## Gaseous Emissions and Smoke
UID No | GSDB No | Manufacturer | Engine Identification | Combustor Description | Eng Type | B/P Ratio | Pressure Ratio | Rated Thrust (kN) | Data Status | Data Superseded | Superseded by UID No | Test Engine Status | Data corr as Annex 16 | Current Engine Status | Current Engine Status Date | HC EI T/O (g/kg) | HC EI C/O (g/kg) | HC EI App (g/kg) | HC EI Idle (g/kg) | HC Number Test | HC Number Eng | HC Dp/Foo Avg (g/kN) | HC Dp/Foo Sigma (g/kN) | HC Dp/Foo Min (g/kN) | HC Dp/Foo Max (g/kN) | HC Dp/Foo Characteristic (g/kN) | HC Dp/Foo Characteristic (% of Reg limit) | HC LTO Total mass (g) | CO EI T/O (g/kg) | CO EI C/O (g/kg) | CO EI App (g/kg) | CO EI Idle (g/kg) | CO Number Test | CO Number Eng | CO Dp/Foo Avg (g/kN) | CO Dp/Foo Sigma (g/kN) | CO Dp/Foo Min (g/kN) | CO Dp/Foo Max (g/KN) | CO Dp/Foo Characteristic (g/kN) | CO Dp/Foo Characteristic (% of Reg limit) | CO LTO Total Mass (g) | NOx EI T/O (g/kg) | NOx EI C/O (g/kg) | NOx EI App (g/kg) | NOx EI Idle (g/kg) | NOx Number Test | NOx Number Eng | NOx Dp/Foo Avg (g/kN) | NOx Dp/Foo Sigma (g/kN) | NOx Dp/Foo Min (g/kN) | NOx Dp/Foo Max (g/kN) | NOx Dp/Foo Characteristic (g/kN) | NOx Dp/Foo Characteristic (% of original standard) | NOx Dp/Foo Characteristic (% of CAEP/2 standard) | NOx Dp/Foo Characteristic (% of CAEP/4 standard) | NOx Dp/Foo Characteristic (% of CAEP/6 standard) | NOx Dp/Foo Characteristic (% of CAEP/8 standard) | NOx Compliance Demonstration § | NOx LTO Total mass (g) | SN T/O | SN C/O | SN App | SN Idle | SN Number Test | SN Number Eng | SN Max | SN Sigma | SN Range Min | SN Range Max | SN Characteristic | SN Characteristic (% of Reg limit) | Fuel Spec | Fuel H/C Ratio Min | Fuel H/C Ratio Max | Fuel Arom Min (%) | Fuel Arom Max (%) | Fuel Flow T/O (kg/sec) | Fuel Flow C/O (kg/sec) | Fuel Flow App (kg/sec) | Fuel Flow Idle (kg/sec) | Fuel LTO Cycle (kg) | Loads Power Extraction (kW) | Loads Power Extraction @Power | Loads Stage Bleed CF (%) | Loads Stage Bleed @Power | Ambient Baro Min (kPa) | Ambient Baro Max (kPa) | Ambient Temp Min (K) | Ambient Temp Max (K) | Humidity Min (kg/kg) | Humidity Max (kg/kg) | Test Organisation | Test Location | Initial Test Date | Final Test Date | Compliance with fuel venting requirements | Remark 1 | Remark 2 | Remark 3 | Remark 4 | Remark 5 | Remark 6 | Remark 7 | Remark 8
01P11CM121 | 11 | CFM International | CFM56-7B27E | Tech Insertion | TF | 5.1 | 29 | 121.4 | C |  |  | NME/DTEPS | Yes |  |  | 0.03 | 0.02 | 0.05 | 1.54 | 7 | 3 | 2.25 | 0.35 | 1.88 | 2.56 | 2.62 | 13.4 | 273 | 0.31 | 0.17 | 2.82 | 29.39 | 7 | 3 | 43.8 | 2.5 | 41 | 45.6 | 47.4 | 40.2 | 5320 | 23.94 | 17.89 | 9.09 | 4.36 | 7 | 3 | 43.09 | 1.1 | 42.4 | 44.4 | 45.6 | 46.5 | 58.2 | 69.7 | 79.2 | 93.6 | 2.3.2 e) | 5231 | 13.4 | 11.2 | 2.1 | 2.1 | 7 | 3 | 13.38 | 4.5 | 8.4 | 16.9 | 14.72 | 65.6 | Jet A | 1.92 | 1.93 | 16.2 | 17.5 | 1.293 | 1.031 | 0.343 | 0.11 | 444 | 0 | All | 0 | All | 97.6 | 98.5 | 277 | 293 | 0.0015 | 0.00628 | General Electric Company | PTO, Ohio | 2005-09-29 | 2006-03-23 | Yes | Ref. GE REPORT CR-2097/3 Rev. 1 | Engine S/N 874-026/01, 778-024/01B, and 892-769/01 | Ref. GE REPORT CR-900E Rev. 2, July 19, 2010 | Certification in accordance with Part III, Chapter 2, of Amendment 7 of ICAO Annex 16 Vol. II. | NOx levels in accordance with Part III, Chapter 2, 2.3.2 e) (CAEP/8)

## nvPM Emissions
UID No | nvPMDB No | Manufacturer | Engine Identification | Combustor Description | Eng Type | B/P Ratio | Pressure Ratio | Rated Thrust (kN) | Data Superseded | Superseded by UID No | Fuel Flow T/O (kg/sec) | Fuel Flow C/O (kg/sec) | Fuel Flow App (kg/sec) | Fuel Flow Idle (kg/sec) | Fuel LTO Cycle (kg) | Fuel Heat of Combustion (MJ/kg) | Fuel Hydrogen Content (% mass) | Fuel Aromatics Content (% vol) | Fuel Naphthalene Content (% vol) | Fuel Sulphur Content (ppm by mass) | nvPM Mass Concentration Max (mg/m³) | nvPM Mass Concentration Characteristic (mg/m³) | nvPM Mass Concentration Characteristic (% of CAEP/10 Limit) | nvPM Mass Concentration Number Test | nvPM Mass Concentration Number Eng | nvPM EImass T/O (mg/kg) | nvPM EImass C/O (mg/kg) | nvPM EImass App (mg/kg) | nvPM EImass Idle (mg/kg) | nvPM EImass Max (mg/kg) | nvPMmass Number Test | nvPMmass Number Eng | LTOmass/Foo Avg (mg/kN) | LTOmass/Foo Characteristic (mg/kN) | LTOmass/Foo Characteristic (% of CAEP/11 InP Limit) | LTOmass/Foo Characteristic (% of CAEP/11 NT Limit) | nvPM LTO Total Mass (mg) | nvPM EInum T/O (#/kg) | nvPM EInum C/O (#/kg) | nvPM EInum App (#/kg) | nvPM EInum Idle (#/kg) | nvPM EInum Max (#/kg) | nvPMnum Number Test | nvPMnum Number Eng | LTOnum/Foo Avg (#/kN) | LTOnum/Foo Characteristic (#/kN) | LTOnum/Foo Characteristic (% of CAEP/11 InP Limit) | LTOnum/Foo Characteristic (% of CAEP/11 NT Limit) | nvPM LTO Total Particle Number (#) | nvPM EImass_SL T/O (mg/kg) | nvPM EImass_SL C/O (mg/kg) | nvPM EImass_SL App (mg/kg) | nvPM EImass_SL Idle (mg/kg) | nvPM EInum_SL T/O (#/kg) | nvPM EInum_SL C/O (#/kg) | nvPM EInum_SL App (#/kg) | nvPM EInum_SL Idle (#/kg) | Ambient Baro Min (kPa) | Ambient Baro Max (kPa) | Ambient Temp Min (K) | Ambient Temp Max (K) | Humidity Min (kg/kg) | Humidity Max (kg/kg) | Test Organisation | Test Location | Initial Test Date | Final Test Date | Remark 1 | Remark 2 | Remark 3 | Remark 4 | Remark 5 | Remark 6 | Remark 7 | Remark 8
01P11CM121 | 1 | CFM International | CFM56-7B27E | Tech Insertion | TF | 5.1 | 29 | 121.4 |  |  | 1.293 | 1.031 | 0.343 | 0.11 | 445 | 43.27 | 13.83 | 18.7 | 0.67 | 519 | 1788 | 2301 | 38.3 | 3 | 1 | 70.8 | 44 | 1.72 | 0.74 | 70.8 | 3 | 1 | 83.2 | 116 | 5.7 | 28.2 | 10104 | 402000000000000 | 433000000000000 | 71000000000000 | 26600000000000 | 433000000000000 | 3 | 1 | 751000000000000 | 1040000000000000 | 8 | 20.5 | 91200000000000000 | 82.1 | 53.2 | 2.65 | 1.07 | 1010000000000000 | 1300000000000000 | 398000000000000 | 1.34e+14 | 99.5 | 100.2 | 295.5 | 311.8 | 0.00658 | 0.01217 | Safran Aircraft Engines | Villaroche, France | 2019-07-25 | 2019-07-30 | Engine 849-166/1 | Certification Report CR-2097/3 SUPPLEMENT 2-5B, CR-2097/3 SUPPLEMENT 2-7B